## 1. Methodology
Table 1 - Methodology. One column per model. Representative versions STEAM3 / SEIMv2.2 / MariTEAM / OECD (2025 bottom-up) / SAVE / Fourth IMO GHG Study / emLab-GFW (v20260714)
Attribute | STEAM | SEIM | MariTEAM | OECD bottom-up | SAVE (ICCT) | Fourth IMO GHG Study | emLab/GFW
Main engine power | Resistance-based | Load-based | Resistance-based | Load-based | Load-based | Load-based | Load-based
Main engine types | No specific SSD/MSD/HSD taxonomy. Baseline SFOC is engine-model-specific from manufacturer data where available. Otherwise derived from the Second IMO GHG Study as a function of stroke type (i.e., 2 or 4), engine age and power. Build year considered. | SSD, MSD, HSD engine types defining baseline SFOC and emissions factors. Build year considered. | No specific SSD/MSD/HSD taxonomy. Engines are classified by stroke type (i.e., 2 or 4) and RPM, which define the emission factors. Whether the baseline SFOC is conditioned on engine type is not specified. Build year considered. | Engine types defining baseline SFOC and emissions factors following the fourth IMO GHG Study. Build year considered. | 9 engine types (SSD, MSD, HSD, LPDF 4-stroke, LPDF 2-stroke, HPDF 2-stroke, LBSI, GT, ST) defining baseline SFOC and emission factors. Build year considered. | 12 main engine types (SSD, MSD, HSD; LNG-Otto SS, LNG-Otto MS, LNG-Diesel, LBSI; methanol SS/MS; gas turbine; steam turbine; sail; batteries) contributes to baseline SFOC and emissions factors. Build year considered. | Vessels are broadly categorized as oil, gas, or turbine engine types. Oil engines are further disaggreagted by SSD, MSD, HSD using engine speed. Vessel build year and engine speed are used to categorize each vessel's IMO Tier.
Fuel types | HFO and MDO/MGO distinguished via fuel sulphur content, not via SFOC baseline which is engine-driven. LNG handled separately as a dual-fuel engine mode. | HFO, MGO, LNG fuel types defining base SFOC and emissions factors | HFO, MGO, and LNG fuel types define the base emission factors. Whether baseline SFOC is conditioned by fuel type is not specified. | Fuel types defining base SFOC and emissions factors following the fourth IMO GHG Study. | 6 fuel types (HFO, MDO, VLSFO, LNG + minor methanol/nuclear) defining baseline SFOC and emission factors. | 6 allocated fuels (HFO, MDO, LNG + minor methanol/nuclear/coal) contributes to baseline SFOC and emissions factors | Fuel types are not explicitly modeled due to lack of available vessel-level fuel type data. For a given engine type, SFOC values and emissions factors are therefore calculated as the average value from across the fuel types associated with each engine type. Values are therefore caluclated as the average from across HFO, distillate, and 2015+ ECA distillate. LNG was not included as a fuel type due to the lack of availbale vessel-level fuel type data, the very limited number of vessels that currently use LNG, and the vastly different emissions factors this fuel type produces.
Main engine correction factors | Draft embedded in the resistance model. Weather and fouling not addressed for the global inventory. Weather effects included in recent model updates. | Draft and weather corrections applied by vessel class, with constant fouling correction. | Draft embedded in the resistance model. Added resistance from waves and wind driven by real weather data. Time varying hull fouling corrections. | Draft vessel-specific corrections derived from AIS messages, weather corrections by vessel class, constant fouling correction, and power corrections for large container and cruise ships. | Draft vessel-specific anunual average corrections, weather corrections applied at the AIS message level by distance to shore, constant fouling correction by ship age. | Draft voyage-specific corrections, weather corrections by vessel class and size, and constant fouling correction. | Draft corrections by vessel class, weather corrections applied at the AIS message level by distance to shore, and constant fouling correction. A specific correction factor is applied to trawler and dredger vessel classes while actively fishing.
SFOC (Specific Fuel Oil Consumption) | SFOC estimated using a quadratic load-correction polynomial (introduced in the Third IMO GHG Study), applied to main-engine power to derive fuel consumption. | SFOC estimated using a quadratic load-correction polynomial (introduced in the Third IMO GHG Study), applied to main-engine power to derive fuel consumption. | Fuel consumption is calculated from the engine load condition and the SFOC. However, the source and functional form of the SFOC values are not specified. | SFOC estimated using a quadratic load-correction polynomial (introduced in the Third IMO GHG Study), applied to main-engine power to derive fuel consumption. | SFOC estimated using a quadratic load-correction polynomial (introduced in the Third IMO GHG Study), applied to main-engine power to derive fuel consumption. | SFOC estimated using a quadratic load-correction polynomial (introduced in the Third IMO GHG Study), applied to main-engine power to derive fuel consumption. | SFOC estimated using a quadratic load-correction polynomial (introduced in the Third IMO GHG Study), applied to main-engine power to derive fuel consumption.
Main engine low-load adjustment | Continuous, species-specific load-dependent emission curves. For CO₂ and SOx load dependence carried by the SFOC polynomial. | Low-load adjustment factors (LLAF) for loads <20%, species-specific. CO₂ and SOx load dependence carried by the SFOC polynomial. | Continuous, species-specific load-dependent emission curves. CO₂ and SOx load dependence carried by the SFOC. | CO₂ load dependence carried by the SFOC. | Low-load adjustment factors (LLAF) for loads <20%, species-specific. CO₂ and SOx load dependence carried by the SFOC polynomial. | Low-load adjustment factors (LLAF) for loads <20%, species-specific. CO₂ and SOx load dependence carried by the SFOC polynomial. BC follows its own load-dependent function. At loads below 7%, main engine fuel consumption and emissions are assumed to be zero, with the entire energy demand shifted to the auxiliary systems. | Low-load adjustment factors (LLAF) for loads <20%, species-specific. CO₂ and SOx load dependence carried by the SFOC polynomial.
Auxiliary engine and boiler power | Aux power estimated from STEAM's own vessel classes and operational phase base values. Boiler folded into aux. | Auxiliary-engine and boiler output power from IMO Fourth GHG Study recommended values by vessel class, size category and operational phase | Aux power derived from the ship's installed main-engine power, no operational phases considered, neither ship class or size. Boilers modelled for tankers and container ships. | Auxiliary-engine and boiler output power from IMO Fourth GHG Study recommended values by vessel class, size category and operational phase | Auxiliary-engine and boiler output power from Fourth IMO GHG Study recommended values by vessel class, size category, and operational phase. Shore power emissions (at-berth) not modelled. | Auxiliary-engine and boiler output power from recommended values by vessel class, size category and operational phase | Auxiliary-engine and boiler output power from IMO Fourth GHG Study recommended values by vessel class, size category and operational phase
Emission control areas, policy regulations, and abatement technology | Fuel-sulphur limits applied geographically inside ECAs plus a stricter at-berth limit. Scrubbers and dual fuel engines modelled per vessel when available. 2015 inventory, pre-2020-cap. | Fuel-sulphur limits are applied geographically inside Emission Control Areas. Fleet-wide SO₂/PM reduction following the 2020 global sulphur cap. NOx is set by each engine's IMO Tier emission limit. | Fuel-sulphur content and NOx limits applied geographically inside ECAs. 2017 inventory, pre-2020-cap. | CO2 is the only gas modeled, threfore no fuel-sulphur content and NOx limits are considered. | Fuel-sulphur content and NOx limits applied geographically inside ECAs. NOx is set by each engine's IMO Tier emission limit. 2020 IMO global sulphur cap modelled explicitly. Scrubbers modelled per vessel when available. Use of yearly global averages for fuel sulphur content derived from the IMO monitoring program. | Fuel-sulphur content and NOx limits applied geographically inside ECAs. NOx is set by each engine's IMO Tier emission limit. Use of yearly global averages for fuel sulphur content derived from the IMO monitoring program | 2020 IMO global sulphur cap modelled explicitly by adjusting the sulphur content of fuel from pre-2020 to post-2020, which directly affects SOx, PM2.5, and PM10 emissions factors. NOx emissions factors are set according to each engine's IMO Tier (leveraing information on vessel build year and engine speed). ECA sulphur limits are not expliclty included spatially, but are included non-spatially as part of a globally-averaged emissions factors for each pollutant and engine type.
Imputing for vessels without AIS data | Relies exclusively on AIS, without imputing or estimating emissions from missed activity. | Relies exclusively on AIS, without imputing or estimating emissions from missed activity. | Relies exclusively on AIS and port calling data, without imputing or estimating emissions from missed activity. | For small registered vessels missing from the AIS feed, activity and emissions are imputed using data from explicitely modelled vessels of the same type and size (an average of 14,100 vessels per year), following the Fourth IMO GHG study. | For small registered vessels missing from the AIS feed, activity and emissions are imputed using data from explicitely modelled vessels of the same type and size, following the Fourth IMO GHG study (no vessel counts available). | For small registered vessels missing from the AIS feed, activity and emissions are imputed using data from explicitely modelled vessels of the same type and size (an average of 27,010 vessels per year). | Vessel emissions from vessels without AIS activity are estimated using Sentinel-1 satellite imagery, machine learning, and data fusion techniques (non-broadcasting vessel emissions modeling framework).
Validation | Validated in earlier STEAM versions against a limited sample of in-situ measurements (engine power, fuel, and emissions), literature comparison and against regional EMEP inventory. At global scale (STEAM3) fuel use was benchmarked against IEA statistics and the Third IMO GHG Study, and modelled maritime transport work against UNCTAD seaborne-trade statistics. Recent model update to study the impact ambient contitions on emissions estimates validated fuel consumption results against EU MRV dataset (6,445 vessel-year samples). | No in-situ measurement validation. Validated by inventory cross-comparison (global totals and trends against EDGAR, CEDS, and the IMO Fourth GHG Study) and by an activity/fleet benchmark against UNCTAD. | Validated with in-situ measurements on engine power for a single vessel; inventory cross-comparison against the IMO Fourth GHG Study (for the same year) and STEAM3 (for a different year). | Compared against EU MRV in-situ measurements aggregated by vessel class (totals comparison, not per-vessel-year). Validated by benchmarks (global totals against IEA and the IMO Fourth GHG Study), activity/fleet benchmark (against UNCTAD), literature comparison (average efficiencies by vessel class and size against IMO 2018), and country-level results against national Air Emission Accounts (AEAs) for 35+ countries. | Validated against EU MRV in-situ measurements per-vessel-year carbon intensity. Benchmarked against IMO DCS aggregated fuel consumption for ships ≥5,000 GT. | Validated against EU MRV yearly aggregated in-situ measurements of fuel consumption and emissions (9,739 vessels from 2018 data), as well as the Vessels Continuous Monitoring Dataset (CMD) in-situ measurements of engine power and fuel consumption (94 vessels). Also benchmarked against global emission totals from the Third IMO GHG Study and the ICCT inventory, and against global fuel sales data from the IEA and UNSD. | Validated against two extensive in-situ measurement datasets: 1) registered ship-specific data (15,679 vessels), and 2) per-vessel-year aggregated EU MRV in-situ measurements (20,432 vessel-year samples). Global totals were cross-compared against the IMO (2018), OECD (2024), and EDGAR (2024) inventories.

## 2. Inputs
Table 2 - Input data. Representative versions STEAM3 / SEIMv2.2 / MariTEAM / OECD (2025 bottom-up) / SAVE / Fourth IMO GHG Study / emLab-GFW (v20260714)
Attribute | STEAM | SEIM | MariTEAM | OECD | SAVE (ICCT) | Fourth IMO GHG Study | emLab/GFW
AIS receiver type | Terrestrial and satellite AIS | Terrestrial and satellite AIS | Terrestrial and satellite AIS | Terrestrial and satellite AIS | Not reported | Terrestrial and satellite AIS | Terrestrial, satellite and dynamic AIS
Vessel-characteristics source | Commercial registries (~90k vessels), with missing characteristics filled from information in the static AIS-data and other web-scraped external sources. Any remaining missing entries were imputed using an algorithm that replicates the missing information based on a similar vessel listed in the database. | Commercial registries, extended with Global Fishing Watch open data for small vessels; missing characteristics filled by machine learning model. | Commercial registries, restricted to IMO-registered vessels; missing characteristics filled by per-ship-class regression models. | Commercial and public registries, restricted to matching vessels; missing values imputed from vessel class and size category means. | Commercial registries, supplemented by Global Fishing Watch data. Missing characteristics filled by ship class and size group averages. | Commercial registries, supplemented by the Global Fishing Watch (GFW) database; missing characteristics primarily filled using regression models specific to each ship type; median values per vessel class and size category are used as a fallback. | GFW vessel-characteristics database and official registry information where available (Park et al. 2023), otherwise machine-learning derived characteristics trained using commercial registry data.
Spatial coverage | Global | Global | Global | Global | Global | Global | Global
Temporal coverage | Single year inventory: 2015 (Johansson et al. 2017). Updated STEAM emisisons for 2018-2021 to account for weather conditions (Majamäki et al. 2025) | Inventory period covered: 2013 and 2016-2021 | Single year inventory: 2017 | Inventory period covered: 2019-present | Inventory period covered: 2016-2023 | Inventory period covered: 2012-2018 | Inventory period covered: 2015-present
Number of vessels | 376,219 vessels for 2015. Subsequent model updates did not report the number of vessels. | 109,300 vessels | 45,891 vessels | Total vessels considered: Average of 115,817 vessels per year. Active vessels rise from 112,300 (2019) to 122,500 (2024). Explicitly modeled from AIS activity: Average of 101,716 vessels per year. Active vessels rise from 97,800 (2019) to 108,700 (2024) | Total vessels considered: Average of 252,490 vessels per year. Active vessels rise from 217,221 (2016) to 278,273 (2023). Number of vessels explicitly modeled from AIS activity is not reported. | Total vessels considered: Average of 188,046 vessels per year. Active vessels rise from 133,334 (2012) to 237,505 (2018). Explicitly modeled from AIS activity: Average of 161,036 vessels per year. Active vessels rise from 105,770 (2012) to 211,415 (2018) | Explicitly modeled from AIS activity: Average of 396,221 unique vessel per year (total 864,738 unique vessels). Active vessels rise from 249,732 (2015) to 529,848 (2025). For comparison with SAVE, in 2016 we accounted for 282,661 vessels and 480,651 for 2023.
Number of AIS messages after data processing | ~7.8 billion for 2015. Subsequent model updates did not report the number of AIS messages. | ~4-5 billion per year on average | ~487 million for 2017 | Not reported | Not reported | Not reported | ~125 billion from 2015-present (11.4 billion per year on average). Number of pings rise from ~2.3 billion in 2015 to ~26.5 billion in 2025.

## 3. Outputs
Table 3 - Inventory outputs. Representative versions STEAM3 / SEIMv2.2 / MariTEAM / OECD (2025 bottom-up) / SAVE / Fourth IMO GHG Study / emLab-GFW (v20260714)
Attribute | STEAM | SEIM | MariTEAM | OECD | SAVE (ICCT) | Fourth IMO GHG Study | emLab/GFW
Pollutants and other outputs | This dataset covers four air pollutants (NOx, SOx, PM2.5, CO) and one greenhouse gases (CO2). Fuel consumption also reported. | This dataset covers five air pollutants (NOx, SO2, PM2.5, CO, HC) and four greenhouse gases (CO2, CH4, N2O, BC) | This dataset covers six air pollutants (NMVOC, SO2, SO4, CO, OC, EC) and four greenhouse gases (CO2, CH4, N2O, BC). Fuel consumption also reported. | This dataset only covers CO2 | This dataset covers six air pollutants (NOx, SOx, PM10, PM2.5, CO, NMVOC) and four greenhouse gases (CO₂, CH₄, N₂O, BC). Fuel consumption also reported. | This dataset covers six air pollutants (NOx, SOx, CO, NMVOC, PM10, PM2.5) and four greenhouse gases (CO2, CH4, N2O, BC, HFCs, PFCs). Fuel consumption also reported. | This dataset covers six air pollutants (NOX, SOX, CO, PM10, PM2.5, NMVOCs) and three greenhouse gases (CO2, CH4, N2O). Fuel consumption also reported.
Spatial resolution | Published outputs at 0.1° by 0.1° resolution. | Published outputs at 0.1° by 0.1° resolution. | Published geospatial emissions flux output (kg m⁻² s⁻¹). Spatial resolution not specified. | The results are not reported spatially. | Published spatial resolution in the report is not specified. Available data not reported spatially. | The results are not reported at any defined spatial scale. | Internal step: AIS message position (latitude/longitude). Emissions are estimated for every AIS message, enabling aggregation to any spatial resolution. Primary published outputs are provided at 0.1° by 0.1° resolution.
Temporal resolution | Internal step: AIS message timestamp (UTC seconds). Inventory output: daily | Internal step: AIS message timestamp (UTC seconds). Inventory output: daily | Internal step: AIS message timestamp (UTC seconds). Inventory output: results reported anually for 2017 | Internal step: hourly (resampled from AIS message timestamp). Inventory output: monthly. | Internal step: hourly (resampled from AIS message timestamp). Inventory output: results reported anually | Internal step: hourly (resampled from AIS message timestamp). Inventory output: annual aggregates. | Internal step: AIS message timestamp (UTC seconds). Inventory output: full temporal variation retained
Disaggregation dimensions | Internal step: ship-specific; inventory output: diagregated by vessel class (11 classes), size, flag and build year. | Internal step: ship-specific; inventory output: diagregated by vessel class (14 classes) and build year. | Internal step: ship-specific; inventory output: disaggregated by vessel class (14 classes) and fuel type | Internal step: ship-specific; inventory output: diagregated by vessel class (19 classes), and country of operator residence. | Internal step: ship-specific. Inventory output: disaggregated by vessel class (20 classes), size, engine type, fuel type, operational phase, and by sector (international, domestic shipping, and fishing). | Internal step: ship-specific; inventory output: diagregated by vessel class (19 classes), size, engine type, fuel type, operational phase, and by sector, including internatinal and domestic shipping and fishing. | Internal step: ship-specific; inventory output: ship-specific disaggregated by trip and port visit, with accompanying information, allowing aggregation by vessel class (37 classes), size, flag, build year, engine type, operational phase, port visit or trip, and by sector, including internatinal and domestic shipping and fishing.
Data access | STEAM3 emission datasets are available upon request. The latest version (4.2.5) is openly available through the Copernicus Atmosphere Monitoring Service, although without disaggregation by individual dimensions. See the CAMS-GLOB-SHIP datasets (DOI: 10.24381/1d158bec). | SEIMv2.2 emission datasets openly published on Zenodo (https://doi.org/10.5281/zenodo.10869014) | Paper is open access but there is no inventory released with the article. The paper specifies no access route | Emissions dataset openly published on the OECD Data Explorer | Available open data aggregated annually and by vessel class from the ICCT page | Report is publicly available containing all results, but no emissions inventory dataset is released with it. | Emission datasets available upon request